## Sheet1
Section | Item | Vendor 1 | Vendor 2 | Vendor 3 | Buyer Check | Red Flag
Basic Requirement | Motion covered |  |  |  | Hoist / CT / LT / auxiliary motion | Brake location not clearly stated
Basic Requirement | Crane capacity and duty |  |  |  | Confirm brake selection matches crane duty and motion | Same brake offered for all duties
Basic Requirement | Motor power and speed |  |  |  | Required for torque and stopping behavior checks | Motor data missing
Brake Selection | Brake type |  |  |  | Thruster shoe / DC disc / AC disc / hydraulic / fail-safe electromagnetic | Only generic brake mentioned
Brake Selection | Normally closed fail-safe design |  |  |  | Brake should apply when power fails for hoisting and safety-critical motions | Brake requires power to apply
Brake Selection | Brake torque rating |  |  |  | Compare against required torque with margin | Torque value not declared
Brake Selection | Torque margin / service factor |  |  |  | Ask vendor to state selection margin | No margin or calculation basis
Brake Selection | Drum / disc diameter |  |  |  | Must match brake design and heat dissipation | Brake wheel size not declared
Brake Selection | Duty / starts per hour |  |  |  | Check suitability for frequent operation | Light-duty brake on high-cycle crane
Brake Selection | Thermal capacity |  |  |  | Important for repeated starts/stops and inching | No heating or duty confirmation
Brake Make | Brake make and model |  |  |  | Record exact brand and model | Unknown local make with no datasheet
Brake Make | Thruster / actuator make |  |  |  | Important wear and failure part | Thruster make not declared
Brake Make | Lining / pad material |  |  |  | Check asbestos-free and application suitability | Lining material not stated
Brake Make | Spring and linkage quality |  |  |  | Affects adjustment stability and fail-safe behavior | No adjustment procedure
Controls | Brake release method |  |  |  | Confirm electrical / hydraulic / thruster release | Release voltage not specified
Controls | Rectifier / brake coil supply |  |  |  | Confirm voltage and protection | Coil supply assumed from panel without details
Controls | Brake monitoring provision |  |  |  | Limit switch / brake release feedback if required | No feedback for critical application
Safety | Manual release arrangement |  |  |  | Needed for maintenance and emergency lowering policy | No safe release procedure
Safety | Overload and emergency stop interface |  |  |  | Brake must coordinate with controls and safety devices | Emergency stop logic unclear
Maintenance | Adjustment access |  |  |  | Technician should access brake safely | Brake placed where adjustment is difficult
Maintenance | Wear indication |  |  |  | Useful for planned maintenance | No wear mark or inspection method
Maintenance | Spare lining / pads |  |  |  | Ask for recommended spares and availability | No spare support
Maintenance | Replacement lead time |  |  |  | Check local availability | Imported brake with unknown lead time
Testing | FAT checks |  |  |  | Brake operation release response noise and heating | No FAT brake checks
Testing | SAT checks |  |  |  | Hold test stopping behavior emergency stop trial and inspection | No site brake acceptance criteria
Documentation | Torque calculation |  |  |  | Ask for required vs selected brake torque | Only catalog page submitted
Documentation | Datasheet and manual |  |  |  | Need make model setting and maintenance instructions | No manual or datasheet
Commercial | Warranty and exclusions |  |  |  | Check wear parts and actuator warranty | Linings excluded without clarity