## Sheet1
component | required_disclosure | vendor_a_make_model | vendor_b_make_model | vendor_c_make_model | datasheet_received_y_n | substitution_risk | decision_note
Hoist make/model | Make model capacity duty basis |  |  |  |  | High
Main hoist motor | Make kW rating insulation class |  |  |  |  | High
Aux hoist motor if applicable | Make kW rating insulation class |  |  |  |  | Medium
CT motor | Make kW rating duty |  |  |  |  | Medium
LT motor | Make kW rating duty |  |  |  |  | Medium
Gearbox | Make ratio service factor |  |  |  |  | High
Hoist brake | Make type torque rating |  |  |  |  | High
CT/LT brakes if applicable | Make type torque rating |  |  |  |  | Medium
VFD / drive | Make model rating |  |  |  |  | High
Control panel components | Make of contactors relays protection |  |  |  |  | High
Limit switches | Make type positions covered |  |  |  |  | High
Overload protection | Make type calibration method |  |  |  |  | High
Emergency stop system | Locations and circuit description |  |  |  |  | High
Radio remote | Make model frequency spare battery |  |  |  |  | Medium
Pendant station | Make buttons e-stop rating |  |  |  |  | Medium
Wire rope | Make construction diameter grade |  |  |  |  | High
Hook block | Capacity bearing/sheave details |  |  |  |  | High
Wheels | Material hardness diameter |  |  |  |  | High
Bearings | Make type rating |  |  |  |  | Medium
Rails/runway scope | Rail size supply/install boundary |  |  |  |  | High
DSL/busbar/conductor | Make rating and protection |  |  |  |  | Medium
Cable/festoon | Make cable type support system |  |  |  |  | Medium
Electrical enclosure | IP rating make |  |  |  |  | Medium
Paint/coating system | Primer topcoat DFT color |  |  |  |  | Medium
Fasteners and critical hardware | Grade and standard |  |  |  |  | Medium
Safety accessories | Hooter lights anti-collision buffers |  |  |  |  | High
Spares supplied | Item list quantity unit price |  |  |  |  | Medium
Documents supplied | Datasheets manuals test certificates |  |  |  |  | High